## Sheet1
SDST85K7-08 V2
Features | Panel Type | 85" TFT UHD Panel
| Display Size (inch) | 85"
| Number of pixels | 3840 x 2160
| Active Display Area (mm) | 1874(H) x 1055(V)
| Backlight | DLED
| Aspect Ratio | 16:9
| Refresh rate | 60 Hz
| NTSC(typ) | >72%
| Contrast Ratio (type) | 4000:1 Static
| Brightness (cd/m2) | 450
| Peak White Luminance Ratio | 95%
| Response time | 6.5ms
| Viewing Angle | 178 / 178
| Color | 1.07 Billion colors
| Backlight Life Time | 50,000 hrs
Touch | Touch Technology | Infrared recognition
| System | Windows10/Windows8/Windows7/WindowsXP Android/Linux/MacOSX/Chrome
| Touch point | 40-point touch; 40-point writing under Windows; 20-point writing under Android
| Touch resolution | 32768*32768
| Response rate | ＜4ms(single touch) / ＜6ms(max touch inputs)
| Touch accuracy | 90% center area accuracy ±1mm, 10% edge area accuracy ±2mm
| Recongnition | Finger or Passive stylus
| Minimum touch object | ＞1.5mm
| Zero Bonding | Yes
| Surface Hardness | Anti-bacteria,Anti-glare tempering glass. Toughened Glass with Level 7 of Mohs Standard
Power and Eco Design | Power Supply | 110-240 V , 50/60 Hz
| Maximum Power | ≤420W
| OPS Max. power | 95W
| Power Consumption Stand-by | 0.5 W
| Lead presence | Yes
| Mercury | 0 mg
Ambient Control | Light Sensor | Yes
Sound | Speaker Type | 2.0 Sound channel
| Output Power | 2 x 20W
Android | Operating System | Android 14
| Chipset | RK3576
| Processor | Quad Core ARM Cortex-A72 Quad-Core 2.2GHz Cortex-A53 Quad-Core 1.8GHz
| GPU | Mali-G52 MC3 @ 1GHz Supports OpenGL ES 1.1/2.0/3.2，OpenCL 2.0，Vulkan 1.1
| NPU(TOPS) | 6
| RAM | 8 GB
| Flash | 128 GB EMMC
| Wi-Fi | Wi-Fi 6_2.4G/5G Support Bluetooth 5.4 Support Wi-Fi hotspot
Connections (Front) | Type-C (Data transfer, Video&Audio, Touch, Power 65W) | 1
| HDMI In 2.0 (4K@60 fps) | 1
| Touch-USB-B | 1
| USB2.0 (Android&PC) | 3
Connections (Rear) | RS232 | 1
| Coaxial | 1
| RJ45 10M/100M/1000M Ethernet | 1
| Type-C-OTG | 1
| HDMI 2.0 In (4K@60 fps) | 1
| Touch-USB-B | 1
| USB3.0 (Android) | 1
| USB2.0 (Android) | 2
| LINE_In | 1
| LINE Out | 1
| HDMI 1.4 Out (FHD@60 fps) | 1
OPS (Optional) | Chipset | Intel
| CPU | Intel®Core i3/i5/i7
| Memory | 4GB/8GB/16GB
| SSD(Optional) | 128GB/256GB/512GB/1TB
Dimension and Weight | Outline Dimension | 1934.8 x 1149.2 x 86.3 mm
| Weight | 59 kg
| Package Dimension | 2080 x 210 x 1305 mm
| Weight | 72 kg
| Vesa Hole | 500 x 400 mm
Environmental | Operating Temperature | 0°C ~ 40°C
| Storage Temperature | –20°C ~ 60°C
| Operating Ambient Humidity | 10% ~ 80% RH
| Storage Humidity | 10% ~ 90% RH
Accessories | Included | Remote control Power cable Stylus Pen x 2 Wall mount
Fagerstagatan 9 • 163 53 Spånga • ☎: +46 (8) 441 8 444 • 🌐: www.swedx.com • 📧: info@swedx.com